## Primer stocks
12/27/16 New Primers | [5 empty] | New Aliquot Labeled 'Stock' | [5 empty] | 1uM Aliquots for all except 20TV
Primer | nmol | MW | Volume TE for 100uM | Nanodrop | Actual uM | Vol Stock | Vol TE | Intended Volume | Final Vol | Nanodrop 2 | Current uM | Max # of Aliquots | Aliquot Vol | Vol TE | Working uM | Number Stock Aliquots (16 ul)
3ILL-20TV (2) | 36.8 | 12767.7 | 368 | 1498.2 | 117.343 | 362.1861 | 62.8139 | 425 | 424 | 1269 | 99.3914 | 9.6878 | 43.7663 | 391.2337 | 10 | 0 | Make 9 full plate aliquots and try for a half plate
ILL-BC23 | 9.3 | 19128.4 | 93 | 3126.1 | 163.4272 | 85.6651 | 54.3349 | 140 | 139 | 1978.9 | 103.4535 | 139 | 1 | 99 | 1 | 7.3158 | Make 16 Aliquots then Stock Aliquots for 16 plates each until original stock is empty and discard the rest
ILL-BC24 | 14.5 | 19168.4 | 145 | 2634.6 | 137.445 | 138.2372 | 51.7628 | 190 | 189 | 1950 | 101.7299 | 189 | 1 | 99 | 1 | 9.9474 | Use electronic pipet to dispense 8ul of stock across the strip of pcr tubes
ILL-BC25 | 14 | 19207.5 | 140 | 2633.4 | 137.1027 | 134.9353 | 50.0647 | 185 | 184 | 1999.2 | 104.0843 | 184 | 1 | 99 | 1 | 9.6842
ILL-BC26 | 14.4 | 19183.5 | 144 | 2779 | 144.8641 | 138.0605 | 61.9395 | 200 | 199 | 1969.2 | 102.6507 | 199 | 1 | 99 | 1 | 10.4737
ILL-BC27 | 15.1 | 19256.5 | 151 | 2618.7 | 135.9904 | 147.0692 | 52.9308 | 200 | 199 | 2017.4 | 104.7646 | 199 | 1 | 99 | 1 | 10.4737
ILL-BC29 | 16.5 | 19238.5 | 165 | 2674 | 138.9921 | 158.2823 | 61.7177 | 220 | 219 | 1948.7 | 101.2917 | 219 | 1 | 99 | 1 | 11.5263
ILL-BC30 | 14.3 | 19224.5 | 143 | 2848.8 | 148.1859 | 138.3397 | 66.6603 | 205 | 204 | 1964.5 | 102.1873 | 204 | 1 | 99 | 1 | 10.7368
ILL-BC31 | 15.1 | 19223.5 | 151 | 2725.8 | 141.7952 | 144.5747 | 60.4253 | 205 | 204 | 1961 | 102.0106 | 204 | 1 | 99 | 1 | 10.7368
ILL-BC32 | 15.6 | 19263.5 | 156 | 2939.1 | 152.5735 | 150.747 | 79.253 | 230 | 229 | 1997.7 | 103.7039 | 229 | 1 | 99 | 1 | 12.0526
ILL-BC33 | 13.5 | 19184.4 | 135 | 2856.3 | 148.8866 | 127.6139 | 62.3861 | 190 | 189 | 2003.5 | 104.4338 | 189 | 1 | 99 | 1 | 9.9474
ILL-BC34 | 14.9 | 19208.5 | 149 | 2673.3 | 139.1728 | 143.7063 | 56.2937 | 200 | 199 | 1975.8 | 102.8607 | 199 | 1 | 99 | 1 | 10.4737
ILL-BC36 | 14 | 19254.5 | 140 | 2884.9 | 149.8299 | 133.4847 | 66.5153 | 200 | 199 | 2002.7 | 104.012 | 199 | 1 | 99 | 1 | 10.4737
ILL-BC37 | 14.8 | 19183.5 | 148 | 2860.7 | 149.1229 | 140.8234 | 69.1766 | 210 | 209 | 2018 | 105.1946 | 209 | 1 | 99 | 1 | 11
ILL-BC79 | 10.3 | 19233.5 | 103 | 3127.2 | 162.5913 | 95.331 | 59.669 | 155 | 154 | 1986.5 | 103.2833 | 154 | 1 | 99 | 1 | 8.1053
ILL-BC80 | 14.7 | 19273.5 | 147 | 2832.9 | 146.9842 | 142.8725 | 67.1275 | 210 | 209 | 1968.7 | 102.1454 | 209 | 1 | 99 | 1 | 11
TruSeq_Un1 | 16.2 | 20661.4 | 162 | 2729.9 | 132.1256 | 155.1554 | 49.8446 | 205 | 204 | 2116.4 | 102.4326 | 204 | 1 | 99 | 1 | 10.7368
TruSeq_Un2 | 17.4 | 20676.4 | 174 | 2576.7 | 124.6203 | 168.5118 | 41.4882 | 210 | 209 | 2092.2 | 101.1878 | 209 | 1 | 99 | 1 | 11
TruSeq_Un3 | 15.7 | 20667.4 | 157 | 2679.9 | 129.668 | 150.3841 | 44.6159 | 195 | 194 | 2090.5 | 101.1496 | 194 | 1 | 99 | 1 | 10.2105
TruSeq_Un4 | 15.6 | 20677.4 | 156 | 2490.1 | 120.4262 | 149.4692 | 30.5308 | 180 | 179 | 2073.5 | 100.2786 | 179 | 1 | 99 | 1 | 9.4211
Notes for rehydrating primers:
Spin original dry oligo to make sure pellet is off cap
Add TE for 100uM
flick and spin down
Incubate for 1hr at 55C with low vortext interval
Nanodrop and calculate working uM
Repeat as needed

## Primer aliquots
Aliquot Volumes Needed for full plate
| cDNA Synthesis | cDNA Amp Test | cDNA Final | qPCR | Final per plate | Aliquot Vol | Vol TE | # Aliquots | Total Vol
ILL-4N-TS 10uM | 106 |  |  |  | 106 | 10.9501 | 99.0499 | 21 | 110
3ILL-20TV 10uM | 106 | 7.2 | 318 |  | 431.2 | 45 | 395 | 6 | 440
5ILL |  | 7.2 | 318 |  | 325.2 | 33 | 298.7844 | 11 | 331.7844
ILL-Lib1 10uM |  |  |  | 127.2 | 127.2 | 12.8147 | 115.1853 | 18 | 128
ILL-Lib2 10uM |  |  |  | 127.2 | 127.2 | 12.9001 | 115.0999 | 18 | 128
Aliquot Volumes for 1/2 Plate
| cDNA Synthesis | cDNA Amp Test | cDNA Final | qPCR | Final per plate | Aliquot Vol | Vol TE | # Aliquots | Total Vol
ILL-4N-TS 10uM | 53 |  |  |  | 53 | 5.4751 | 49.5249 | 4 | 55
3ILL-20TV 10uM | 53 | 7.2 | 159 |  | 219.2 | 22.5 | 197.5 | 4 | 220
5ILL |  | 7.2 | 159 |  | 166.2 | 16.5 | 149.5 | 4 | 166
ILL-Lib1 10uM |  |  |  | 63.6 | 63.6 | 6.4073 | 57.5927 | 4 | 64
ILL-Lib2 10uM |  |  |  | 63.6 | 63.6 | 6.45 | 57.55 | 4 | 64

## Reagent aliquots
Reagent | Per Rxn | Aliquot Vol | Tube Size | Number Aliquots | Prep Aliquots | Total Aliquots | Use | Storage Temp | Prep Notes
10mM Tris pH 8.0 |  | 50000 | 50ml | X | 0 | X | RNA Purification | RT | dissolve 0.3029g in ~100ml water, adjust pH to 8.0 with HCl, add water up to 250ml
LiCl |  | 15000 | 15ml | X | 0 | X |  | RT
80% EtOH |  | 50000 | 50ml | X | 0 | X |  | RT
40mM MgCl2 |  | 200 | PCR strip | X | 0 | X | RNA Fragmentation | RT | 8ul 1.0M MgCl2, 192ul water
dNTP (10mM ea) | 1 | 100 | 0.6ml | 8 | 1 | 9 | cDNA Synthesis | -20C | use original aliquots
5X first-strand buffer | 4 | 375 | 0.6ml | 0 | 9 | 9 |  | -20C
Tetro Reverse Transcriptase | 1 | 100 | 1.5ml | 0 | 8 | 8 |  | -20C | use 2 stock tubes
water | 129.3 | 15000 | 15ml | X | 0 | X | cDNA Amplification | RT
dNTP (10mM ea) | 4.5 | 250 | 0.6ml | 0 | 9 | 9 |  | -20C
5X Q5 buffer | 36 | 1900 | 2.0ml | 0 | 8 | 8 |  | -20C | In 2-1000ul aliquots
Q5 Polymerase | 1.8 | 110 | 0.6ml | 0 | 8.5 | 8.5 |  | -20C
isopropanol | 45 | 15000 | 15ml | X | 0 | X | GeneJet PCR Purification | RT
3M sodium acetate pH 5.2 | 10 | 15000 | 15ml | X | 0 | X |  | RT
Qubit Reagent |  | 82 | 2.0ml | X | 0 | X | Qubit DNA Quantification | RT | Dilute Reagent:Buffer by 1:200 before each run
Qubit Buffer |  | 16318 | 50ml | X | 0 | X |  | RT
Qubit Std 1 |  | 12 | 0.6ml | 0 | 8 | 8 |  | 4C
Qubit Std 2 |  | 12 | 0.6ml | 0 | 8 | 8 |  | 4C
dNTP (10mM ea) | 1.8 | 110 | 0.6ml | 0 | 9 | 9 | Barcoding | -20C
5X Q5 buffer | 18 | 1000 | 0.6ml | 0 | 8 | 8 |  | -20C
Q5 Polymerase | 0.9 | 60 | 0.6ml | 0 | 8.5 | 8.5 |  | -20C
SYBR Green | 30 | 32 | 0.6ml | 11 | 17 | 28 | Size Selection | -20C
SYBR qPCR master mix | 15 | 1400 | 2.0ml | 0 | 9 | 9 | qPCR Quantification | -20C | For 2 replicates

## PCR full plate
cDNA Synthesis |  |  | cDNA Amplification Test PCR | [6 empty] | cDNA Amplification Final PCR |  |  | Barcoding test PCR | [6 empty] | Final Barcoding PCR
Component | Reaction Vol (ul) | Total Vol 90 rxns | Component | B | Total Vol 6 rxns | C | Total Vol 6 rxns | D | Total Vol 6 rxns | Component | Reaction Vol (ul) | Total Vol 90 rxns | Component | B | Total Vol 10 rxns | C | Total Vol 10 rxns | D | Total Vol 10 rxns | Component | Reaction Vol (ul) | Total Vol 90 rxns
Nuclease Free Water | 3 | 270 | Nuclease Free Water | 12.7 | 76.2 | 12.7 | 76.2 | 12.1 | 72.6 | Nuclease Free Water | 60.5 | 5445 | Nuclease Free Water | 3.7 | 37 | 3.7 | 37 | 1.7 | 17 | Nuclease Free Water | 26.5 | 2385 | qPCR for Combining libraries
dNTP (10mM ea) | 1 | 90 | dNTP (10mM ea) | 0.5 | 3 | 0.5 | 3 | 0.5 | 3 | dNTP (10mM ea) | 2.5 | 225 | dNTP (10mM ea) | 0.2 | 2 | 0.2 | 2 | 0.2 | 2 | dNTP (10mM ea) | 1 | 90 | Component | Reaction Vol (ul) | Total Vol 90 rxns
5X first-strand buffer | 4 | 360 | 5X Q5 reaction buffer | 4 | 24 | 4 | 24 | 4 | 24 | 5X Q5 reaction buffer | 20 | 1800 | 5X Q5 reaction buffer | 2 | 20 | 2 | 20 | 2 | 20 | 5X Q5 reaction buffer | 10 | 900 | Nuclease Free Water | 4.3 | 387
10uM ILL-4N-TS | 1 | 90 | 10uM 5ILL oligo | 0.6 | 3.6 | 0 | 0 | 0.6 | 3.6 | 10uM 5ILL oligo | 3 | 270 | Q5 DNA Polymerase | 0.1 | 1 | 0.1 | 1 | 0.1 | 1 | Q5 DNA Polymerase | 0.5 | 45 | SYBR qPCR master mix | 7.5 | 675
Tetro Reverse Transcriptase | 1 | 90 | 10uM 3ILL-20TV oligo | 0 | 0 | 0.6 | 3.6 | 0.6 | 3.6 | 10uM 3ILL-20TV oligo | 3 | 270 | 5' TruSeq barcode | 2 | 20 | 0 | 0 | 2 | 20 | Total | 38 | 3420 | ILL-Lib1 10uM | 0.6 | 54
Total | 10 | 900 | Q5 DNA Polymerase | 0.2 | 1.2 | 0.2 | 1.2 | 0.2 | 1.2 | Q5 DNA Polymerase | 1 | 90 | 3' BCXX barcode | 0 | 0 | 2 | 20 | 2 | 20 | 5' TruSeq barcode | 1 |  | ILL-Lib2 10uM | 0.6 | 54
Fragmented RNA | 9 |  | Total | 18 | 108 | 18 | 108 | 18 | 108 | Total | 90 | 8100 | Total | 8 | 80 | 8 | 80 | 8 | 80 | 3' BCXX barcode | 1 |  | Total | 13 | 1170
10uM 3ILL-20TV oligo; incubate with RNA at 65C for 3min before adding MM | 1 | 90 | First-strand cDNA | 2ul |  | 2ul |  | 2ul |  | First-strand cDNA | 10ul |  | Diluted PCR template | 2 |  | 2 |  | 2 |  | purified cDNA diluted to 5ng/ul | 10 |  | library diluted 1:100 | 2
|  |  | Take out 5ul from each reaction after 10, 13, and 16 cycles | [9 empty] | Use a subset of 6-8 samples for this test | [6 empty] | Aliquot 38 ul MM to each well then add 1ul of each sample-specific barcode |  |  | prepare a 1:100 dilution of each library by combining 2ul of the eluted library with 198 NFW
[13 empty] | Use 4 universal primers and 10 barcoding primers | [6 empty] | Add 10ul of purified cDNA (diluted to 5ng/ul) |  |  | prepare 2x MM for duplicate runs
Dilute an aliquot of each sample to 10ng/ul
After 4 cycles, check 5ul of the PCR products for all reactions on a gel

## PCR half plate
cDNA Synthesis |  |  | cDNA Amplification Test PCR | [7 empty] | cDNA Amplification Final PCR |  |  | Barcoding test PCR | [7 empty] | Final Barcoding PCR
Component | Reaction Vol (ul) | Total Vol 45 rxns | Component | Opt. neg control | A | Total Vol 6 rxns | B | Total Vol 6 rxns | C | Total Vol 6 rxns | Component | Reaction Vol (ul) | Total Vol 45 rxns | Component | Opt. neg control | A | Total Vol 10 rxns | B | Total Vol 10 rxns | C | Total Vol 10 rxns | Component | Reaction Vol (ul) | Total Vol 45 rxns
Nuclease Free Water | 3 | 135 | Nuclease Free Water | 13.3 | 12.7 | 76.2 | 12.7 | 76.2 | 12.1 | 72.6 | Nuclease Free Water | 60.5 | 2722.5 | Nuclease Free Water | 5.7 | 3.7 | 37 | 3.7 | 37 | 1.7 | 17 | Nuclease Free Water | 26.5 | 1192.5 | qPCR for Combining libraries
dNTP (10mM ea) | 1 | 45 | dNTP (10mM ea) | 0.5 | 0.5 | 3 | 0.5 | 3 | 0.5 | 3 | dNTP (10mM ea) | 2.5 | 112.5 | dNTP (10mM ea) | 0.2 | 0.2 | 2 | 0.2 | 2 | 0.2 | 2 | dNTP (10mM ea) | 1 | 45 | Component | Reaction Vol (ul) | Total Vol 45 rxns
5X first-strand buffer | 4 | 180 | 5X Q5 reaction buffer | 4 | 4 | 24 | 4 | 24 | 4 | 24 | 5X Q5 reaction buffer | 20 | 900 | 5X Q5 reaction buffer | 2 | 2 | 20 | 2 | 20 | 2 | 20 | 5X Q5 reaction buffer | 10 | 450 | Nuclease Free Water | 4.3 | 193.5
10uM ILL-4N-TS | 1 | 45 | 10uM 5ILL oligo | 0 | 0.6 | 3.6 | 0 | 0 | 0.6 | 3.6 | 10uM 5ILL oligo | 3 | 135 | Q5 DNA Polymerase | 0.1 | 0.1 | 1 | 0.1 | 1 | 0.1 | 1 | Q5 DNA Polymerase | 0.5 | 22.5 | SYBR qPCR master mix | 7.5 | 337.5
Tetro Reverse Transcriptase | 1 | 45 | 10uM 3ILL-20TV oligo | 0 | 0 | 0 | 0.6 | 3.6 | 0.6 | 3.6 | 10uM 3ILL-20TV oligo | 3 | 135 | 5' TruSeq barcode | 0 | 2 | 20 | 0 | 0 | 2 | 20 | Total | 38 | 1710 | ILL-Lib1 10uM | 0.6 | 27
Total | 10 | 450 | Q5 DNA Polymerase | 0.2 | 0.2 | 1.2 | 0.2 | 1.2 | 0.2 | 1.2 | Q5 DNA Polymerase | 1 | 45 | 3' BCXX barcode | 0 | 0 | 0 | 2 | 20 | 2 | 20 | 5' TruSeq barcode (10 uM) | 1 |  | ILL-Lib2 10uM | 0.6 | 27
Fragmented RNA | 9 |  | Total | 18 | 18 | 108 | 18 | 108 | 18 | 108 | Total | 90 | 4050 | Total | 8 | 8 | 80 | 8 | 80 | 8 | 80 | 3' BCXX barcode (10 uM) | 1 |  | Total | 13 | 585
10uM 3ILL-20TV oligo; incubate with RNA at 65C for 3min before adding MM | 1 | 45 | First-strand cDNA | 2ul | 2ul |  | 2ul |  | 2ul |  | First-strand cDNA | 10ul |  | Diluted PCR template | 2 | 2 |  | 2 |  | 2 |  | purified cDNA diluted to 5ng/ul | 10 |  | library diluted 1:100 | 2
|  |  | Take out 5ul from each reaction after 10, 13, and 16 cycles | [10 empty] | Use a subset of 6-8 samples for this test | [7 empty] | Aliquot 38 ul MM to each well then add 1ul of each sample-specific barcode |  |  | prepare a 1:100 dilution of each library by combining 2ul of the eluted library with 198 NFW
[14 empty] | Use 4 universal primers and 10 barcoding primers | [7 empty] | Add 10ul of purified cDNA (diluted to 5ng/ul) |  |  | prepare 1x MM for duplicate runs
Dilute an aliquot of each sample to 10ng/ul
After 4 cycles, check 5ul of the PCR products for all reactions on a gel

## Thermocycler
Step | PCR Program | Notes
Fragmentation | 95C for ~10 min (given your test trial to optimize this time)
Fragmentation add on | 95C for 5 min
cDNA synthesis step 1 | 65C for 3min
cDNA synthesis step 2 | 45C for 1hr; 85C for 5 min
cDNA amplification test PCR | 98C 30 sec; (98C 10 sec, 60C 30 sec, 72C 30 sec) X 10 cycles | after 10 cycles, sample 5ul from each reaction and return to thermocycler. Sample each reaction at each of 3 cycle numbers( 10, 13, 16)
cDNA amplification test PCR added cycles | (98C 10 sec, 60C 30 sec, 72C 30 sec) X 3 cycles
cDNA amplification 10 cycles | 98C 30 sec; (98C 10 sec, 60C 30 sec, 72C 30 sec) X 10 cycles
cDNA amplification 13 cycles | 98C 30 sec; (98C 10 sec, 60C 30 sec, 72C 30 sec) X 13 cycles
cDNA amplification 16 cycles | 98C 30 sec; (98C 10 sec, 60C 30 sec, 72C 30 sec) X 16 cycles
Barcoding test PCR | 98C 30sec; (98C 10 sec, 60C 30 sec, 72C 30 sec) X 4 cycles | after 4 cycles check 5ul product on gel; if nothing is detected in reaction D, continue with added cycles up to a total of 6
Barcoding test PCR added cycle | (98C 10 sec, 60C 30 sec, 72C 30 sec) X 1 cycles
Barcoding 4 cycles | 98C 30sec; (98C 10 sec, 60C 30 sec, 72C 30 sec) X 4 cycles
Barcoding 5 cycles | 98C 30sec; (98C 10 sec, 60C 30 sec, 72C 30 sec) X 5 cycles
Barcoding 6 cycles | 98C 30sec; (98C 10 sec, 60C 30 sec, 72C 30 sec) X 6 cycles
qPCR Quantification | 95C 10min; (95C 15 sec, 60C 30 sec, 72C 30 sec) X 40 | Run each sample twice

## Gel guide
Tag-Seq Gel Guide
Fragmentation
| Product used | Take 1ul of fragmented RNA and place in new plate containing 7ul NFW
Gel
1% Agarose Gel 300ml (large)
3g Agarose
285 ml DI
15 ml 20x SB
6ul EtBr
Load
2ul RNA ladder
1ul Loading dye on parafilm
6ul unfragmented in every other
6ul product in every other
Run
250 V for 10-15 min
cDNA Amplification and Barcoding Test Gels
| Product used | Take a subset of samples (~6-8) that encompass all the levels of quality from your fragmentation gel
Gel
2% Agarose Gel 100mL (small)
2g Agarose
95 ml DI
5 ml 20X SB
2ul EtBr
Load
3ul DNA ladder
1ul loading dye on parafilm
5ul product
Run
250 V for 10-15 min
cDNA Amplification and Barcoding Final Gel
| Gel | 2% Agarose Gel 300mL (large)
6g Agarose
285 ml DI
15 ml 20X SB
6ul EtBr
| Load | 3ul DNA ladder
1ul loading dye on parafilm
5ul product
| Run | 250 V for 10-15 min
Gel Purification and Size Selection
| Gel | will need 2 gels per full plate
2% Agarose Gel 300mL (large)
6g Agarose
285 ml DI
15 ml 20X SB
30ul SYBR
Load
3ul DNA ladder
10ul DNA loading buffer diluted to 1:10 using a 50% glycerol solution with NFW
50ul product
Run
250 V for 10-15 min
Typically ~5cm run distance from well to dye front is sufficient
Cut
Cut out 200-300 pb range
Use razor blade to cut an entire row out
View and image using Blue Light box and glasses
Use razor blade to cut line just above desired size range straight across and same for just below
Make single cut between each sample lane
Turn off light and place each slice in 2ml tube

## Qubit protocol
Qubit Quantitation (based on: full plate/80 samples using 2 ul/sample)
1) Set out stds & soln to be measured >30min beforehand, must be room temp |  |  |  |  | Notes:
2) Prepare working stock (Reagent:Buffer dilution of 1:200) |  |  |  |  | Only label top of tubes, not sides
Do not mix working solution in glass container
#Samples | 80 |  |  |  | Can use anywhere from 1-20 ul sample
#Stds | 2 |  | Tot ul working stock: |  | Assay temperature is extremely sensitive, all reagents must be room temp
| 82 | *200= | 16400
|  |  | ul Reagent: | 82
|  |  | ul Buffer: | 16318
3)Add 10 ul std to 190 ul working stock for std 1 and std2 each
4) Add 2 ul sample to 198 ul working stock for each sample
5) Vortex all tubes for 3 seconds, be careful not to create bubbles
6) Incubate all tubes at RT for 2 minutes
7) Measure on Qubit
Half Plate
#Samples | 40
#Stds | 2 |  | Tot ul working stock:
| 42 | *200= | 8400
|  |  | ul Reagent: | 42
|  |  | ul Buffer: | 8358

## Plate Layouts
Well | Plate Order | Site | Depth | Year | Sample ID | RNA | 260/280 | 260/230 | Eluted Vol | Total ng | Vol RNASeq | Vol 40mM MgCl2 | Vol Tris | Vol Gel | Gel Tris | Vol Remaining
A1 | 1 | CBC SR | shallow | 2016 | 8-III-16-3-134 | 333.78 | 2.07 | 2.17 | 20 | 6675.6 | 2.996 | 0.5 | 6.504 | 0.5992 | 9.4008 | 16.4048
B1 | 2 | CBC SR | shallow | 2016 | 4-III-16-2-148 | 289.7 | 2.07 | 2.03 | 20 | 5794 | 3.4518 | 0.5 | 6.0482 | 0.69037 | 9.3096 | 15.8578
C1 | 3 | CBC SR | mesophotic | 2016 | 5-III-16-1-2 | 276.13 | 2.05 | 2.14 | 20 | 5522.6 | 3.6215 | 0.5 | 5.8785 | 0.7243 | 9.2757 | 15.6542
D1 | 4 | CBC TBC | mesophotic | 2016 | 8-III-16-1-5 | 260.84 | 2.05 | 2.17 | 20 | 5216.8 | 3.8338 | 0.5 | 5.6662 | 0.76675 | 9.2332 | 15.3995
E1 | 5 | CBC TBC | shallow | 2016 | 7-III-16-2-130 | 253.39 | 2.07 | 2.16 | 20 | 5067.8 | 3.9465 | 0.5 | 5.5535 | 0.7893 | 9.2107 | 15.2642
F1 | 6 | CBC RW | mesophotic | 2016 | 6-III-16-3-6 | 238.11 | 2.08 | 2.15 | 20 | 4762.2 | 4.1997 | 0.5 | 5.3003 | 0.83995 | 9.1601 | 14.9603
G1 | 7 | CBC SR | shallow | 2016 | 8-III-16-3-136 | 231.76 | 2.08 | 2.12 | 20 | 4635.2 | 4.3148 | 0.5 | 5.1852 | 0.86296 | 9.137 | 14.8222
H1 | 8 | CBC TBC | mesophotic | 2016 | 8-III-16-1-3 | 223.89 | 2.1 | 2.16 | 9.5 | 2126.955 | 4.4665 | 0.5 | 5.0335 | 0.8933 | 9.1067 | 4.1402
A2 | 9 | CBC TBC | mesophotic | 2016 | 8-III-16-1-1 | 223.85 | 2.09 | 1.92 | 9.5 | 2126.575 | 4.4673 | 0.5 | 5.0327 | 0.89346 | 9.1065 | 4.1393
B2 | 10 | CBC RW | shallow | 2016 | 6-III-16-3-84 | 209.96 | 2.08 | 2.02 | 20 | 4199.2 | 4.7628 | 0.5 | 4.7372 | 0.47628 | 4.5237 | 14.7609
C2 | 11 | CBC TBC | shallow | 2016 | 8-III-16-1-138 | 205.32 | 2.04 | 1.87 | 9.5 | 1950.54 | 4.8704 | 0.5 | 4.6296 | 0.48704 | 4.513 | 4.1425
D2 | 12 | CBC TBC | shallow | 2016 | 7-III-16-2-133 | 203.59 | 2.1 | 1.93 | 9.5 | 1934.105 | 4.9118 | 0.5 | 4.5882 | 0.49118 | 4.5088 | 4.097
E2 | 13 | CBC TBC | shallow | 2016 | 7-III-16-2-127 | 201.3 | 2.07 | 2.1 | 20 | 4026 | 4.9677 | 0.5 | 4.5323 | 0.49677 | 4.5032 | 14.5355
F2 | 14 | CBC RW | shallow | 2016 | 6-III-16-2-97 | 196.66 | 2.07 | 2.07 | 20 | 3933.2 | 5.0849 | 0.5 | 4.4151 | 0.50849 | 4.4915 | 14.4066
G2 | 15 | CBC RW | mesophotic | 2016 | 6-III-16-1-2 | 184.39 | 2.11 | 2.09 | 9.5 | 1751.705 | 5.4233 | 0.5 | 4.0767 | 0.54233 | 4.4577 | 3.5344
H2 | 16 | CBC TBC | shallow | 2016 | 7-III-16-2-99 | 183.97 | 2.11 | 2.03 | 9.5 | 1747.715 | 5.4357 | 0.5 | 4.0643 | 0.54357 | 4.4564 | 3.5208
A3 | 17 | CBC RW | mesophotic | 2016 | 6-III-16-1-3 | 181.57 | 2.05 | 2.21 | 20 | 3631.4 | 5.5075 | 0.5 | 3.9925 | 0.55075 | 4.4492 | 13.9417
B3 | 18 | CBC RW | shallow | 2016 | 6-III-16-1-88 | 177.39 | 2.08 | 2.02 | 20 | 3547.8 | 5.6373 | 0.5 | 3.8627 | 0.56373 | 4.4363 | 13.799
C3 | 19 | CBC RW | mesophotic | 2016 | 6-III-16-3-5 | 174.92 | 2.1 | 2.05 | 9.5 | 1661.74 | 5.7169 | 0.5 | 3.7831 | 0.57169 | 4.4283 | 3.2114
D3 | 20 | CBC RW | shallow | 2016 | 6-III-16-3-96 | 171.92 | 2.09 | 2.2 | 9.5 | 1633.24 | 5.8167 | 0.5 | 3.6833 | 0.58167 | 4.4183 | 3.1017
E3 | 21 | CBC SR | mesophotic | 2016 | 4-III-16-2-70 | 170.11 | 2.07 | 1.87 | 20 | 3402.2 | 5.8785 | 0.5 | 3.6215 | 0.58785 | 4.4121 | 13.5336
F3 | 22 | CBC SR | shallow | 2016 | 4-III-16-2-149 | 165.96 | 2.1 | 2.1 | 20 | 3319.2 | 6.0255 | 0.5 | 3.4745 | 0.60255 | 4.3974 | 13.3719
G3 | 23 | CBC TBC | mesophotic | 2016 | 7-III-16-3-1 | 165.31 | 2.07 | 1.94 | 20 | 3306.2 | 6.0492 | 0.5 | 3.4508 | 0.60492 | 4.3951 | 13.3458
H3 | 24 | CBC RW | shallow | 2016 | 6-III-16-2-85 | 164.23 | 2.1 | 2.02 | 20 | 3284.6 | 6.089 | 0.5 | 3.411 | 0.6089 | 4.3911 | 13.3021
A4 | 25 | CBC SR | shallow | 2016 | 5-III-16-2-144 | 162.4 | 2.09 | 2.07 | 20 | 3248 | 6.1576 | 0.5 | 3.3424 | 0.61576 | 4.3842 | 13.2266
B4 | 26 | CBC RW | shallow | 2016 | 6-III-16-3-95_1reextract | 161.26 | 2.09 | 2.08 | 20 | 3225.2 | 6.2012 | 0.5 | 3.2988 | 0.62012 | 4.3799 | 13.1787
C4 | 27 | CBC SR | shallow | 2016 | 5-III-16-1-147 | 160.63 | 2.1 | 2.02 | 20 | 3212.6 | 6.2255 | 0.5 | 3.2745 | 0.62255 | 4.3775 | 13.152
D4 | 28 | CBC RW | shallow | 2016 | 6-III-16-3-94 | 156.75 | 2.09 | 1.85 | 20 | 3135 | 6.3796 | 0.5 | 3.1204 | 0.63796 | 4.362 | 12.9825
E4 | 29 | CBC RW | mesophotic | 2016 | 6-III-16-2-1 | 156.62 | 2.07 | 1.87 | 9.5 | 1487.89 | 6.3849 | 0.5 | 3.1151 | 0.63849 | 4.3615 | 2.4766
F4 | 30 | CBC RW | shallow | 2016 | 6-III-16-2-93 | 155.18 | 2.07 | 1.92 | 20 | 3103.6 | 6.4441 | 0.5 | 3.0559 | 0.64441 | 4.3556 | 12.9115
G4 | 31 | CBC TBC | mesophotic | 2016 | 8-III-16-2-2 | 155.16 | 2.12 | 1.95 | 9.5 | 1474.02 | 6.445 | 0.5 | 3.055 | 0.6445 | 4.3555 | 2.4105
H4 | 32 | CBC RW | shallow | 2016 | 6-III-16-1-87 | 154.63 | 2.06 | 1.77 | 9.5 | 1468.985 | 6.4671 | 0.5 | 3.0329 | 0.64671 | 4.3533 | 2.3862
A5 | 33 | CBC SR | mesophotic | 2016 | 8-III-16-3-2 | 153.31 | 2.1 | 2.13 | 9.5 | 1456.445 | 6.5227 | 0.5 | 2.9773 | 0.65227 | 4.3477 | 2.325
B5 | 34 | CBC RW | shallow | 2016 | 6-III-16-2-98 | 152.77 | 2.06 | 1.93 | 20 | 3055.4 | 6.5458 | 0.5 | 2.9542 | 0.65458 | 4.3454 | 12.7996
C5 | 35 | CBC SR | mesophotic | 2016 | 5-III-16-3-2 | 149.73 | 2.06 | 1.98 | 20 | 2994.6 | 6.6787 | 0.5 | 2.8213 | 0.66787 | 4.3321 | 12.6534
D5 | 36 | CBC SR | mesophotic | 2016 | 5-III-16-3-5 | 149.38 | 2.13 | 2.11 | 20 | 2987.6 | 6.6943 | 0.5 | 2.8057 | 0.66943 | 4.3306 | 12.6362
E5 | 37 | CBC TBC | shallow | 2016 | 7-III-16-2-126 | 147.28 | 2.11 | 2.17 | 20 | 2945.6 | 6.7898 | 0.5 | 2.7102 | 0.67898 | 4.321 | 12.5312
F5 | 38 | CBC SR | shallow | 2016 | 4-III-16-2-150 | 146.48 | 2.11 | 1.92 | 20 | 2929.6 | 6.8269 | 0.5 | 2.6731 | 0.68269 | 4.3173 | 12.4904
G5 | 39 | CBC RW | shallow | 2016 | 6-III-16-1-91_1reextract | 144.82 | 2.06 | 1.64 | 9.5 | 1375.79 | 6.9051 | 0.5 | 2.5949 | 0.69051 | 4.3095 | 1.9044
H5 | 40 | CBC TBC | mesophotic | 2016 | 7-III-16-2-1 | 143.12 | 2.13 | 2.17 | 9.5 | 1359.64 | 6.9871 | 0.5 | 2.5129 | 0.69871 | 4.3013 | 1.8141
A6 | 41 | CBC SR | shallow | 2016 | 5-III-16-1-141 | 134.84 | 2.13 | 1.82 | 9.5 | 1280.98 | 7.4162 | 0.5 | 2.0838 | 0.74162 | 4.2584 | 0
B6 | 42 | CBC TBC | shallow | 2016 | 8-III-16-1-137 | 134.23 | 2.12 | 2.22 | 20 | 2684.6 | 7.4499 | 0.5 | 2.0501 | 0.74499 | 4.255 | 11.8051
C6 | 43 | CBC SR | mesophotic | 2016 | 5-III-16-1-4 | 133.1 | 2.11 | 2.16 | 9.5 | 1264.45 | 7.5131 | 0.5 | 1.9869 | 0.75131 | 4.2487 | 1.2355
D6 | 44 | CBC SR | shallow | 2016 | 5-III-16-2-145_2reextract | 133 | 2.05 | 1.56 | 9.5 | 1263.5 | 7.5188 | 0.5 | 1.9812 | 0.75188 | 4.2481 | 1.2293
E6 | 45 | CBC SR | shallow | 2016 | 5-III-16-2-142_1reextract | 132.68 | 2.14 | 2.06 | 9.5 | 1260.46 | 7.5369 | 0.5 | 1.9631 | 0.75369 | 4.2463 | 1.2094
F6 | 46 | CBC RW | mesophotic | 2016 | 6-III-16-1-5 | 130.45 | 2.12 | 2.13 | 9 | 1174.05 | 7.6658 | 0.5 | 1.8342 | 0.76658 | 4.2334 | 0.56765
G6 | 47 | CBC TBC | mesophotic | 2016 | 7-III-16-3-4 | 129.3 | 1.64 | 1 | 9 | 1163.7 | 7.734 | 0.5 | 1.766 | 0.7734 | 4.2266 | 0.49265
H6 | 48 | CBC TBC | shallow | 2016 | 7-III-16-2-100 | 125.54 | 2.12 | 2.13 | 9 | 1129.86 | 7.9656 | 0.5 | 1.5344 | 0.79656 | 4.2034 | 0.23785
A7 | 49 | CBC SR | mesophotic | 2016 | 5-III-16-3-4_1reextract | 124.94 | 2.11 | 2.17 | 20 | 2498.8 | 8.0038 | 0.5 | 1.4962 | 0.80038 | 4.1996 | 11.1958
B7 | 50 | CBC SR | shallow | 2016 | 5-III-16-1-143_2reextract | 123.07 | 2.08 | 1.98 | 20 | 2461.4 | 8.1255 | 0.5 | 1.3745 | 0.81255 | 4.1875 | 11.062
C7 | 51 | CBC SR | shallow | 2016 | 4-III-16-2-68_1reextract | 121.8 | 2.12 | 2.1 | 20 | 2436 | 8.2102 | 0.5 | 1.2898 | 0.82102 | 4.179 | 10.9688
D7 | 52 | CBC SR | shallow | 2016 | 8-III-16-3-135 | 120.37 | 2.13 | 2.28 | 20 | 2407.4 | 8.3077 | 0.5 | 1.1923 | 0.83077 | 4.1692 | 10.8615
E7 | 53 | CBC SR | mesophotic | 2016 | 5-III-16-2-4 | 120.05 | 2.07 | 2.08 | 20 | 2401 | 8.3299 | 0.5 | 1.1701 | 0.83299 | 4.167 | 10.8372
F7 | 54 | CBC RW | mesophotic | 2016 | 6-III-16-2-2 | 119.33 | 2.12 | 2.07 | 9.5 | 1133.635 | 8.3801 | 0.5 | 1.1199 | 0.83801 | 4.162 | 0
G7 | 55 | CBC RW | shallow | 2016 | 6-III-16-1-89_1reextract | 117.92 | 2.11 | 1.87 | 20 | 2358.4 | 8.4803 | 0.5 | 1.0197 | 0.84803 | 4.152 | 10.6716
H7 | 56 | CBC RW | mesophotic | 2016 | 6-III-16-3-3 | 115.12 | 2.12 | 2.09 | 20 | 2302.4 | 8.6866 | 0.5 | 0.81341 | 0.86866 | 4.1313 | 10.4448
A8 | 57 | CBC TBC | shallow | 2016 | 7-III-16-2-132 | 113.15 | 2.16 | 2.16 | 20 | 2263 | 8.8378 | 0.5 | 0.66217 | 0.88378 | 4.1162 | 10.2784
B8 | 58 | CBC SR | mesophotic | 2016 | 5-III-16-2-5 | 112.24 | 2.07 | 1.85 | 20 | 2244.8 | 8.9095 | 0.5 | 0.59052 | 0.89095 | 4.1091 | 10.1996
C8 | 59 | CBC TBC | mesophotic | 2016 | 8-III-16-1-6 | 111.57 | 2.1 | 2.18 | 20 | 2231.4 | 8.963 | 0.5 | 0.53702 | 0.8963 | 4.1037 | 10.1407
D8 | 60 | CBC SR | shallow | 2016 | 5-III-16-1-140_1reextract | 111.38 | 2.08 | 1.83 | 9.5 | 1058.11 | 8.9783 | 0.5 | 0.52173 | 0.89783 | 4.1022 | 0
E8 | 61 | CBC TBC | shallow | 2016 | 7-III-16-2-129 | 109.36 | 2.12 | 2.1 | 9.5 | 1038.92 | 9.1441 | 0.5 | 0.35589 | 0.91441 | 4.0856 | 0
F8 | 62 | CBC SR | shallow | 2016 | 5-III-16-1-139_1reextract | 106.28 | 2.1 | 1.8 | 9.5 | 1009.66 | 9.4091 | 0.5 | 0.090892 | 0.94091 | 4.0591 | 0
G8 | 63 | CBC SR | mesophotic | 2016 | 5-III-16-2-2 | 105.47 | 2.1 | 1.9 | 20 | 2109.4 | 9.4814 | 0.5 | 0.018631 | 0.94814 | 4.0519 | 9.5705
H8 | 64 | CBC RW | shallow | 2016 | 6-III-16-2-86 | 105.29 | 2.1 | 1.92 | 20 | 2105.8 | 9.4976 | 0.5 | 0.0024219 | 0.94976 | 4.0502 | 9.5527
A9 | 65 | CBC RW | shallow | 2016 | 6-III-16-1-90_1reextract | 104.51 | 2.08 | 1.91 | 20 | 2090.2 | 9.5685 | 0.5 | 0 | 0.95685 | 4.0432 | 9.4747

## cDNA amplification
Well | Plate Order | Site | Depth | Year | Sample ID | RNA | 260/280 | 260/230 | Notes | Gel Results
E1 | 5 | CBC TBC | shallow | 2016 | 7-III-16-2-130 | 253.39 | 2.07 | 2.16 | great | amp at 10
B2 | 10 | CBC RW | shallow | 2016 | 6-III-16-3-84 | 209.96 | 2.08 | 2.02 | good, partial frag | amp at 10
C2 | 11 | CBC TBC | shallow | 2016 | 8-III-16-1-138 | 205.32 | 2.04 | 1.87 | smeary subunit | amp at 13
D3 | 20 | CBC RW | shallow | 2016 | 6-III-16-3-96 | 171.92 | 2.09 | 2.2 | over frag | amp at 19
D5 | 36 | CBC SR | mesophotic | 2016 | 5-III-16-3-5 | 149.38 | 2.13 | 2.11 | great | amp at 13

## Qubit calculations
Order | Sample ID | Stock Conc. | Units | Sample Vol (µL) | Dilution Factor | Vol Warning | Above 5ng/ul | Above 10ng/ul | Vol for 20ng | Add Tris | Vol Needed for 50ng | Vol Remaining
A1 | 141 | 6.86 | ng/µL | 2 | 100 |  | YES |  | 2.9155 | 0.78455 | 7.2886 | 6.965
B1 | 142 | 12.3 | ng/µL | 2 | 100 |  | YES | YES |  |  | 4.065 | 18.935
C1 | 143 | 38.6 | ng/µL | 2 | 100 |  | YES | YES |  |  | 1.2953 | 21.7047
D1 | 144 | 5.46 | ng/µL | 2 | 100 |  | YES |  |  |  | 9.1575 | 13.8425
E1 | 145 | 40.2 | ng/µL | 2 | 100 |  | YES | YES |  |  | 1.2438 | 21.7562
F1 | 146 | 37.4 | ng/µL | 2 | 100 |  | YES | YES |  |  | 1.3369 | 21.6631
G1 | 147 | 24 | ng/µL | 2 | 100 |  | YES | YES |  |  | 2.0833 | 20.9167
H1 | 148 | 46.3 | ng/µL | 2 | 100 |  | YES | YES |  |  | 1.0799 | 21.9201
A2 | 149 | 41.2 | ng/µL | 2 | 100 |  | YES | YES |  |  | 1.2136 | 21.7864
B2 | 150 | 3.82 | ng/µL | 2 | 100 | [5 empty] | 13.089 | 9.911
C2 | 151 | 7.56 | ng/µL | 2 | 100 |  | YES |  | 2.6455 | 1.0545 | 6.6138 | 8.4497
D2 | 152 | 36.2 | ng/µL | 2 | 100 |  | YES | YES |  |  | 1.3812 | 21.6188
E2 | 153 | 38.6 | ng/µL | 2 | 100 |  | YES | YES | 0.51813 | 3.1819 | 1.2953 | 20.1503
F2 | 154 | 4.87 | ng/µL | 2 | 100 | [5 empty] | 10.2669 | 12.7331
G2 | 155 | 2.84 | ng/µL | 2 | 100 | [5 empty] | 17.6056 | 5.3944
H2 | 156 | 22.9 | ng/µL | 2 | 100 |  | YES | YES |  |  | 2.1834 | 20.8166
A3 | 157 | 5 | ng/µL | 2 | 100 | [5 empty] | 10 | 13
B3 | 158 | 29.2 | ng/µL | 2 | 100 |  | YES | YES |  |  | 1.7123 | 21.2877
C3 | 159 | 42.8 | ng/µL | 2 | 100 |  | YES | YES |  |  | 1.1682 | 21.8318
D3 | 160 | 36.5 | ng/µL | 1 | 200 |  | YES | YES |  |  | 1.3699 | 21.6301
E3 | 161 | 54 | ng/µL | 2 | 100 |  | YES | YES |  |  | 0.92593 | 22.0741
F3 | 162 | 36.8 | ng/µL | 2 | 100 |  | YES | YES |  |  | 1.3587 | 21.6413
G3 | 163 | 2.61 | ng/µL | 2 | 100 | [5 empty] | 19.1571 | 3.8429
H3 | 164 | 45.2 | ng/µL | 2 | 100 |  | YES | YES |  |  | 1.1062 | 21.8938
A4 | 165 | 30.5 | ng/µL | 2 | 100 |  | YES | YES |  |  | 1.6393 | 21.3607
B4 | 166 | 28.2 | ng/µL | 2 | 100 |  | YES | YES | 0.70922 | 2.9908 | 1.773 | 19.0993
C4 | 167 | 6.2 | ng/µL | 2 | 100 |  | YES |  |  |  | 8.0645 | 14.9355
D4 | 168 | 45.2 | ng/µL | 2 | 100 |  | YES | YES |  |  | 1.1062 | 21.8938
E4 | 169 | 34.6 | ng/µL | 1 | 200 |  | YES | YES |  |  | 1.4451 | 21.5549
F4 | 170 | 42.6 | ng/µL | 2 | 100 |  | YES | YES |  |  | 1.1737 | 21.8263
G4 | 171 | 30.8 | ng/µL | 2 | 100 |  | YES | YES |  |  | 1.6234 | 21.3766
H4 | 172 | 23.4 | ng/µL | 2 | 100 |  | YES | YES |  |  | 2.1368 | 20.8632
A5 | 173 | 5.5 | ng/µL | 2 | 100 |  | YES |  |  |  | 9.0909 | 13.9091
B5 | 174 | 7.04 | ng/µL | 2 | 100 |  | YES |  |  |  | 7.1023 | 15.8977
C5 | 175 | 2.43 | ng/µL | 2 | 100 | [5 empty] | 20.5761 | 2.4239
D5 | 176 | 5.6 | ng/µL | 2 | 100 |  | YES |  |  |  | 8.9286 | 14.0714
E5 | 177 | 43.8 | ng/µL | 2 | 100 |  | YES | YES |  |  | 1.1416 | 21.8584
F5 | 178 | 36.4 | ng/µL | 2 | 100 |  | YES | YES |  |  | 1.3736 | 21.6264
G5 | 179 | 32.5 | ng/µL | 2 | 100 |  | YES | YES |  |  | 1.5385 | 21.4615
H5 | 180 | 5.5 | ng/µL | 2 | 100 |  | YES |  |  |  | 9.0909 | 13.9091
A6 | 181 | 28.6 | ng/µL | 2 | 100 |  | YES | YES |  |  | 1.7483 | 21.2517
B6 | 182 | 5.91 | ng/µL | 2 | 100 |  | YES |  |  |  | 8.4602 | 14.5398
C6 | 183 | 47.2 | ng/µL | 2 | 100 |  | YES | YES |  |  | 1.0593 | 21.9407
D6 | 184 | 39.8 | ng/µL | 2 | 100 |  | YES | YES |  |  | 1.2563 | 21.7437
E6 | 185 | 36 | ng/µL | 2 | 100 |  | YES | YES |  |  | 1.3889 | 21.6111
F6 | 186 | 40.2 | ng/µL | 2 | 100 |  | YES | YES |  |  | 1.2438 | 21.7562
G6 | 187 | 14.1 | ng/µL | 2 | 100 |  | YES | YES |  |  | 3.5461 | 19.4539
H6 | 188 | 4.45 | ng/µL | 2 | 100 | [5 empty] | 11.236 | 11.764
A7 | 189 | 43.2 | ng/µL | 2 | 100 |  | YES | YES |  |  | 1.1574 | 21.8426
B7 | 190 | 3.55 | ng/µL | 2 | 100 | [5 empty] | 14.0845 | 8.9155
C7 | 191 | 6.35 | ng/µL | 2 | 100 |  | YES |  | 3.1496 | 0.55039 | 7.874 | 5.6772
D7 | 192 | 22.1 | ng/µL | 2 | 100 |  | YES | YES |  |  | 2.2624 | 20.7376
E7 | 193 | 10.2 | ng/µL | 2 | 100 |  | YES | YES |  |  | 4.902 | 18.098
F7 | 194 | 29 | ng/µL | 2 | 100 |  | YES | YES |  |  | 1.7241 | 21.2759
G7 | 195 | 8.69 | ng/µL | 2 | 100 |  | YES |  |  |  | 5.7537 | 17.2463
H7 | 196 | 33.7 | ng/µL | 2 | 100 |  | YES | YES |  |  | 1.4837 | 21.5163
A8 | 197 | 15.4 | ng/µL | 2 | 100 |  | YES | YES | 1.2987 | 2.4013 | 3.2468 | 15.8571
B8 | 198 | 10.5 | ng/µL | 2 | 100 |  | YES | YES |  |  | 4.7619 | 18.2381
C8 | 199 | 1.84 | ng/µL | 2 | 100 | remove |  |  |  |  | 27.1739 | -4.1739
D8 | 200 | 1.46 | ng/µL | 2 | 100 | remove |  |  |  |  | 34.2466 | -11.2466
E8 | 201 | 32.9 | ng/µL | 2 | 100 |  | YES | YES |  |  | 1.5198 | 21.4802
F8 | 202 | 2.4 | ng/µL | 2 | 100 | [5 empty] | 20.8333 | 2.1667
G8 | 203 | 13.6 | ng/µL | 2 | 100 |  | YES | YES | 1.4706 | 2.2294 | 3.6765 | 14.9118
H8 | 204 | 2.13 | ng/µL | 2 | 100 | remove |  |  |  |  | 23.4742 | -0.47418
A9 | 205 | 8.22 | ng/µL | 2 | 100 |  | YES |  |  |  | 6.0827 | 16.9173
B9 | 206 | 9.24 | ng/µL | 2 | 100 |  | YES |  |  |  | 5.4113 | 17.5887
C9 | 207 | 33.5 | ng/µL | 2 | 100 |  | YES | YES |  |  | 1.4925 | 21.5075
D9 | 208 | 28.9 | ng/µL | 2 | 100 |  | YES | YES |  |  | 1.7301 | 21.2699
E9 | 209 | 8.18 | ng/µL | 2 | 100 |  | YES |  |  |  | 6.1125 | 16.8875
F9 | 210 | 24.2 | ng/µL | 2 | 100 |  | YES | YES |  |  | 2.0661 | 20.9339
G9 | 211 | 7.46 | ng/µL | 2 | 100 |  | YES |  |  |  | 6.7024 | 16.2976
H9 | 212 | 7.56 | ng/µL | 2 | 100 |  | YES |  |  |  | 6.6138 | 16.3862
A10 | 213 | 8.45 | ng/µL | 2 | 100 |  | YES |  |  |  | 5.9172 | 17.0828
B10 | 214 | 16.3 | ng/µL | 2 | 100 |  | YES | YES |  |  | 3.0675 | 19.9325
C10 | 215 | 24.1 | ng/µL | 2 | 100 |  | YES | YES | 0.82988 | 2.8701 | 2.0747 | 18.4357
D10 | 216 | 5.99 | ng/µL |  |  |  | YES |  |  |  | 8.3472 | 14.6528
E10 | 217 | 11.4 | ng/µL |  |  |  | YES | YES |  |  | 4.386 | 18.614
F10 | 218 | 8.62 | ng/µL |  |  |  | YES |  |  |  | 5.8005 | 17.1995
G10 | 219 | 27.3 | ng/µL |  |  |  | YES | YES |  |  | 1.8315 | 21.1685
H10 | 220 | 12.7 | ng/µL |  |  |  | YES | YES |  |  | 3.937 | 19.063

## Barcoding primers
Primer | MW | 2.2.17 nanodrop | Current uM | Use in Run
3ILL-20TV (2) | 12767.7
ILL-BC23 | 19128.4 | 216.2 | 11.3026 | Y
ILL-BC24 | 19168.4 | 201.9 | 10.533 | Y
ILL-BC25 | 19207.5 | 207 | 10.777 | Y
ILL-BC26 | 19183.5 | 220.8 | 11.5099
ILL-BC27 | 19256.5 | 198.2 | 10.2926 | Y
ILL-BC29 | 19238.5 | 219.2 | 11.3938 | Y
ILL-BC30 | 19224.5 | 192.8 | 10.0289
ILL-BC31 | 19223.5 | 197 | 10.2479 | Y
ILL-BC32 | 19263.5 | 191.7 | 9.9515 | Y
ILL-BC33 | 19184.4 | 202 | 10.5294 | Y
ILL-BC34 | 19208.5 | 194.5 | 10.1257
ILL-BC36 | 19254.5 | 200.6 | 10.4183 | Y
ILL-BC37 | 19183.5 | 195.9 | 10.2119 | Y
ILL-BC79 | 19233.5 | 179.3 | 9.3223
ILL-BC80 | 19273.5 | 191 | 9.91
TruSeq_Un1 | 20661.4 | 217.9 | 10.5462 | Y
TruSeq_Un2 | 20676.4 | 223.3 | 10.7998 | Y
TruSeq_Un3 | 20667.4 | 214.8 | 10.3932 | Y
TruSeq_Un4 | 20677.4 | 212.7 | 10.2866 | Y

## Barcoding
Order | Well | Sample ID | Stock Conc. | Units | Vol Needed for 50ng | Vol NFW (21ul total) | Universal Barcode | Individual Barcode
1 | A1 | 141 | 6.86 | ng/µL | 7.29 | 13.71 | Un1 | BC23 | 12
2 | B1 | 142 | 12.3 | ng/µL | 4.07 | 16.93 | Un1 | BC25 | 11
3 | C1 | 143 | 38.6 | ng/µL | 1.3 | 19.7 | Un1 | BC26 | 10 | BC29 | BC30 | BC32 | BC33 | BC34
4 | D1 | 144 | 5.46 | ng/µL | 9.16 | 11.84 | Un1 | BC29 | 9 | BC32 | BC33 | BC34 | BC36 | BC79 | BC23 | BC25 | BC26
5 | E1 | 145 | 40.2 | ng/µL | 1.24 | 19.76 | Un1 | BC30 | 8 | BC34 | BC36 | BC79 | BC23 | BC25 | BC26 | BC29 | BC30
6 | F1 | 146 | 37.4 | ng/µL | 1.34 | 19.66 | Un1 | BC32 | 7 | BC79 | BC23 | BC25 | BC26 | BC29 | BC30 | BC32 | BC33
7 | G1 | 147 | 24 | ng/µL | 2.08 | 18.92 | Un1 | BC33 | 6 | BC25 | BC26 | BC29 | BC30 | BC32 | BC33 | BC34 | BC36
8 | H1 | 148 | 46.3 | ng/µL | 1.08 | 19.92 | Un1 | BC34 | 5 | BC26 | BC29 | BC30 | BC32 | BC33 | BC34 | BC36 | BC23
9 | A2 | 149 | 41.2 | ng/µL | 1.21 | 19.79 | Un1 | BC36 | 4 | BC30 | BC32 | BC33 | BC34 | BC36 | BC79 | BC23 | BC25
10 | B2 | 150 | 3.82 | ng/µL | 13.09 | 7.91 | Un1 | BC79 | 3 | BC33 | BC34 | BC36 | BC79 | BC23 | BC25 | BC26 | BC29
11 | C2 | 151 | 7.56 | ng/µL | 6.61 | 14.39 | Un2 | BC23 | 2 | BC36 | BC79 | BC23 | BC25 | BC26 | BC29 | BC30 | BC32
12 | D2 | 152 | 36.2 | ng/µL | 1.38 | 19.62 | Un2 | BC25 | 1 | BC23 | BC25 | BC26 | BC29 | BC30 | BC32 | BC33 | BC34
13 | E2 | 153 | 38.6 | ng/µL | 1.3 | 19.7 | Un2 | BC26 |  | A | B | C | D | E | F | G | H
14 | F2 | 154 | 4.87 | ng/µL | 10.27 | 10.73 | Un2 | BC29
15 | G2 | 155 | 2.84 | ng/µL | 17.61 | 3.39 | Un2 | BC30 |  | A: Un1 : A1-B2; E: Un1 : H5-A7
16 | H2 | 156 | 22.9 | ng/µL | 2.18 | 18.82 | Un2 | BC32 |  | A: Un2 : C2-D3; E: Un2 : B7-C8
17 | A3 | 157 | 5 | ng/µL | 10 | 11 | Un2 | BC33 |  | A: Un3 : E3-F4; E: Un3 : D8-E9
18 | B3 | 158 | 29.2 | ng/µL | 1.71 | 19.29 | Un2 | BC34 |  | A: Un4 : G4-G5; E: Un4 : F9-E10
19 | C3 | 159 | 42.8 | ng/µL | 1.17 | 19.83 | Un2 | BC36
20 | D3 | 160 | 36.5 | ng/µL | 1.37 | 19.63 | Un2 | BC79
21 | E3 | 161 | 54 | ng/µL | 0.93 | 20.07 | Un3 | BC23
22 | F3 | 162 | 36.8 | ng/µL | 1.36 | 19.64 | Un3 | BC25
23 | G3 | 163 | 2.61 | ng/µL | 19.16 | 1.84 | Un3 | BC26
24 | H3 | 164 | 45.2 | ng/µL | 1.11 | 19.89 | Un3 | BC29
25 | A4 | 165 | 30.5 | ng/µL | 1.64 | 19.36 | Un3 | BC30
26 | B4 | 166 | 28.2 | ng/µL | 1.77 | 19.23 | Un3 | BC32
27 | C4 | 167 | 6.2 | ng/µL | 8.06 | 12.94 | Un3 | BC33
28 | D4 | 168 | 45.2 | ng/µL | 1.11 | 19.89 | Un3 | BC34
29 | E4 | 169 | 34.6 | ng/µL | 1.45 | 19.55 | Un3 | BC36
30 | F4 | 170 | 42.6 | ng/µL | 1.17 | 19.83 | Un3 | BC79
31 | G4 | 171 | 30.8 | ng/µL | 1.62 | 19.38 | Un4 | BC23
32 | H4 | 172 | 23.4 | ng/µL | 2.14 | 18.86 | Un4 | BC25
33 | A5 | 173 | 5.5 | ng/µL | 9.09 | 11.91 | Un4 | BC26
34 | B5 | 174 | 7.04 | ng/µL | 7.1 | 13.9 | Un4 | BC29
35 | C5 | 175 | 2.43 | ng/µL | 20.58 | 0.42 | Un4 | BC30
36 | D5 | 176 | 5.6 | ng/µL | 8.93 | 12.07 | Un4 | BC32
37 | E5 | 177 | 43.8 | ng/µL | 1.14 | 19.86 | Un4 | BC33
38 | F5 | 178 | 36.4 | ng/µL | 1.37 | 19.63 | Un4 | BC34
39 | G5 | 179 | 32.5 | ng/µL | 1.54 | 19.46 | Un4 | BC36
40 | H5 | 180 | 5.5 | ng/µL | 9.09 | 11.91 | Un1 | BC23
41 | A6 | 181 | 28.6 | ng/µL | 1.75 | 19.25 | Un1 | BC25
42 | B6 | 182 | 5.91 | ng/µL | 8.46 | 12.54 | Un1 | BC26
43 | C6 | 183 | 47.2 | ng/µL | 1.06 | 19.94 | Un1 | BC29
44 | D6 | 184 | 39.8 | ng/µL | 1.26 | 19.74 | Un1 | BC30
45 | E6 | 185 | 36 | ng/µL | 1.39 | 19.61 | Un1 | BC32
46 | F6 | 186 | 40.2 | ng/µL | 1.24 | 19.76 | Un1 | BC33
47 | G6 | 187 | 14.1 | ng/µL | 3.55 | 17.45 | Un1 | BC34
48 | H6 | 188 | 4.45 | ng/µL | 11.24 | 9.76 | Un1 | BC36
49 | A7 | 189 | 43.2 | ng/µL | 1.16 | 19.84 | Un1 | BC79
50 | B7 | 190 | 3.55 | ng/µL | 14.08 | 6.92 | Un2 | BC23
51 | C7 | 191 | 6.35 | ng/µL | 7.87 | 13.13 | Un2 | BC25
52 | D7 | 192 | 22.1 | ng/µL | 2.26 | 18.74 | Un2 | BC26
53 | E7 | 193 | 10.2 | ng/µL | 4.9 | 16.1 | Un2 | BC29
54 | F7 | 194 | 29 | ng/µL | 1.72 | 19.28 | Un2 | BC30
55 | G7 | 195 | 8.69 | ng/µL | 5.75 | 15.25 | Un2 | BC32
56 | H7 | 196 | 33.7 | ng/µL | 1.48 | 19.52 | Un2 | BC33
57 | A8 | 197 | 15.4 | ng/µL | 3.25 | 17.75 | Un2 | BC34
58 | B8 | 198 | 10.5 | ng/µL | 4.76 | 16.24 | Un2 | BC36
59 | C8 | 201 | 32.9 | ng/µL | 1.52 | 19.48 | Un2 | BC79
60 | D8 | 202 | 2.4 | ng/µL | 20.83 | 0.17 | Un3 | BC23
61 | E8 | 203 | 13.6 | ng/µL | 3.68 | 17.32 | Un3 | BC25
62 | F8 | 205 | 8.22 | ng/µL | 6.08 | 14.92 | Un3 | BC26
63 | G8 | 206 | 9.24 | ng/µL | 5.41 | 15.59 | Un3 | BC29
64 | H8 | 207 | 33.5 | ng/µL | 1.49 | 19.51 | Un3 | BC30
65 | A9 | 208 | 28.9 | ng/µL | 1.73 | 19.27 | Un3 | BC32
66 | B9 | 209 | 8.18 | ng/µL | 6.11 | 14.89 | Un3 | BC33
67 | C9 | 210 | 24.2 | ng/µL | 2.07 | 18.93 | Un3 | BC34
68 | D9 | 211 | 7.46 | ng/µL | 6.7 | 14.3 | Un3 | BC36
69 | E9 | 212 | 7.56 | ng/µL | 6.61 | 14.39 | Un3 | BC79
70 | F9 | 213 | 8.45 | ng/µL | 5.92 | 15.08 | Un4 | BC23
71 | G9 | 214 | 16.3 | ng/µL | 3.07 | 17.93 | Un4 | BC25
72 | H9 | 215 | 24.1 | ng/µL | 2.07 | 18.93 | Un4 | BC26
73 | A10 | 216 | 5.99 | ng/µL | 8.35 | 12.65 | Un4 | BC29
74 | B10 | 217 | 11.4 | ng/µL | 4.39 | 16.61 | Un4 | BC30
75 | C10 | 218 | 8.62 | ng/µL | 5.8 | 15.2 | Un4 | BC32
76 | D10 | 219 | 27.3 | ng/µL | 1.83 | 19.17 | Un4 | BC33
77 | E10 | 220 | 12.7 | ng/µL | 3.94 | 17.06 | Un4 | BC34

## qPCR
12 | [8 empty] | Well | Sample | Ct | Well | Sample | Ct | Row Labels | Average of Ct | StdDev of Ct | Well | Sample | Average Ct | PL | Vol | Well | Sample | Average Ct | PL | Vol
11 | [8 empty] | A1 | 141 | 9.27 | A1 | 141 | 9.27 | bl | 32.905 | 0.27577 | C3 | 159 | 7.56 | 0.052922 | 5.2922 | A1 | 141 | 9.525 | 0.20661 | 20.6613
10 | 173 | 174 | 175 | 176 | 177 | 178 | 179 | bl | A2 | 149 | 9.32 | A6 | 141 | 9.78 | 141 | 9.525 | 0.36062 | D4 | 168 | 7.72 | 0.059129 | 5.9129 | B1 | 142 | 8.615 | 0.10996 | 10.9956
9 | 165 | 166 | 167 | 168 | 169 | 170 | 171 | 172 | A3 | 157 | 9.05 | B1 | 142 | 8.62 | 142 | 8.615 | 0.0070711 | F3 | 162 | 7.725 | 0.059334 | 5.9334 | C1 | 143 | 7.785 | 0.061854 | 6.1854
8 | 157 | 158 | 159 | 160 | 161 | 162 | 163 | 164 | A4 | 165 | 8.38 | B6 | 142 | 8.61 | 143 | 7.785 | 0.06364 | C1 | 143 | 7.785 | 0.061854 | 6.1854 | D1 | 144 | 10.355 | 0.36729 | 36.7292
7 | 149 | 150 | 151 | 152 | 153 | 154 | 155 | 156 | A5 | 173 | 10.86 | C1 | 143 | 7.74 | 144 | 10.355 | 0.035355 | E5 | 177 | 7.905 | 0.067218 | 6.7218 | E1 | 145 | 8.005 | 0.072043 | 7.2043
6 | 141 | 142 | 143 | 144 | 145 | 146 | 147 | 148 | A6 | 141 | 9.78 | C6 | 143 | 7.83 | 145 | 8.005 | 0.10607 | B3 | 158 | 7.915 | 0.067686 | 6.7686 | F1 | 146 | 8.43 | 0.096723 | 9.6723
5 | 173 | 174 | 175 | 176 | 177 | 178 | 179 | bl | A7 | 149 | 9.26 | D1 | 144 | 10.33 | 146 | 8.43 | 0.22627 | B4 | 166 | 7.99 | 0.071298 | 7.1298 | G1 | 147 | 9.28 | 0.17434 | 17.4343
4 | 165 | 166 | 167 | 168 | 169 | 170 | 171 | 172 | A8 | 157 | 9.05 | D6 | 144 | 10.38 | 147 | 9.28 | 0.042426 | E1 | 145 | 8.005 | 0.072043 | 7.2043 | H1 | 148 | 8.92 | 0.13584 | 13.5842
3 | 157 | 158 | 159 | 160 | 161 | 162 | 163 | 164 | A9 | 165 | 8.01 | E1 | 145 | 7.93 | 148 | 8.92 | 0.48083 | H3 | 164 | 8.055 | 0.074583 | 7.4583 | A2 | 149 | 9.29 | 0.17556 | 17.5556
2 | 149 | 150 | 151 | 152 | 153 | 154 | 155 | 156 | A10 | 173 | 11.05 | E6 | 145 | 8.08 | 149 | 9.29 | 0.042426 | A4 | 165 | 8.195 | 0.082184 | 8.2184 | B2 | 150 | 11.8 | 1 | 100
1 | 141 | 142 | 143 | 144 | 145 | 146 | 147 | 148 | B1 | 142 | 8.62 | F1 | 146 | 8.27 | 150 | 11.8 | 0.098995 | F5 | 178 | 8.195 | 0.082184 | 8.2184 | C2 | 151 | 10.92 | 0.54337 | 54.3367
| A | B | C | D | E | F | G | H | B2 | 150 | 11.87 | F6 | 146 | 8.59 | 151 | 10.92 | 0.12728 | D3 | 160 | 8.2 | 0.082469 | 8.2469 | D2 | 152 | 9.87 | 0.26243 | 26.2429
[9 empty] | B3 | 158 | 7.82 | G1 | 147 | 9.31 | 152 | 9.87 | 0.042426 | G5 | 179 | 8.355 | 0.091823 | 9.1823 | E2 | 153 | 8.52 | 0.10295 | 10.2949
[9 empty] | B4 | 166 | 8.05 | G6 | 147 | 9.25 | 153 | 8.52 | 0.042426 | E4 | 169 | 8.395 | 0.094405 | 9.4405 | F2 | 154 | 10.645 | 0.44907 | 44.9066
[9 empty] | B5 | 174 | 9.8 | H1 | 148 | 9.26 | 154 | 10.645 | 0.0070711 | E3 | 161 | 8.425 | 0.096388 | 9.6388 | G2 | 155 | 9.625 | 0.22144 | 22.1442
[9 empty] | B6 | 142 | 8.61 | H6 | 148 | 8.58 | 155 | 9.625 | 0.10607 | F1 | 146 | 8.43 | 0.096723 | 9.6723 | H2 | 156 | 9.065 | 0.1502 | 15.0205
[9 empty] | B7 | 150 | 11.73 | A2 | 149 | 9.32 | 156 | 9.065 | 0.06364 | E2 | 153 | 8.52 | 0.10295 | 10.2949 | A3 | 157 | 9.05 | 0.14865 | 14.8651
[9 empty] | B8 | 158 | 8.01 | A7 | 149 | 9.26 | 157 | 9.05 | 0 | G4 | 171 | 8.57 | 0.10658 | 10.6579 | B3 | 158 | 7.915 | 0.067686 | 6.7686
[9 empty] | B9 | 166 | 7.93 | B2 | 150 | 11.87 | 158 | 7.915 | 0.13435 | B1 | 142 | 8.615 | 0.10996 | 10.9956 | C3 | 159 | 7.56 | 0.052922 | 5.2922
[9 empty] | B10 | 174 | 9.69 | B7 | 150 | 11.73 | 159 | 7.56 | 0.11314 | H4 | 172 | 8.905 | 0.13444 | 13.4437 | D3 | 160 | 8.2 | 0.082469 | 8.2469
[9 empty] | C1 | 143 | 7.74 | C2 | 151 | 11.01 | 160 | 8.2 | 0.028284 | H1 | 148 | 8.92 | 0.13584 | 13.5842 | E3 | 161 | 8.425 | 0.096388 | 9.6388
[9 empty] | C2 | 151 | 11.01 | C7 | 151 | 10.83 | 161 | 8.425 | 0.38891 | F4 | 170 | 8.99 | 0.1426 | 14.2595 | F3 | 162 | 7.725 | 0.059334 | 5.9334
[9 empty] | C3 | 159 | 7.64 | D2 | 152 | 9.84 | 162 | 7.725 | 0.13435 | A3 | 157 | 9.05 | 0.14865 | 14.8651 | G3 | 163 | 9.76 | 0.24316 | 24.3164
[9 empty] | C4 | 167 | 9.92 | D7 | 152 | 9.9 | 163 | 9.76 | 0.084853 | H2 | 156 | 9.065 | 0.1502 | 15.0205 | H3 | 164 | 8.055 | 0.074583 | 7.4583
[9 empty] | C5 | 175 | 11.61 | E2 | 153 | 8.49 | 164 | 8.055 | 0.021213 | G1 | 147 | 9.28 | 0.17434 | 17.4343 | A4 | 165 | 8.195 | 0.082184 | 8.2184
[9 empty] | C6 | 143 | 7.83 | E7 | 153 | 8.55 | 165 | 8.195 | 0.26163 | A2 | 149 | 9.29 | 0.17556 | 17.5556 | B4 | 166 | 7.99 | 0.071298 | 7.1298
[9 empty] | C7 | 151 | 10.83 | F2 | 154 | 10.65 | 166 | 7.99 | 0.084853 | A1 | 141 | 9.525 | 0.20661 | 20.6613 | C4 | 167 | 10.11 | 0.30993 | 30.9927
[9 empty] | C8 | 159 | 7.48 | F7 | 154 | 10.64 | 167 | 10.11 | 0.2687 | G2 | 155 | 9.625 | 0.22144 | 22.1442 | D4 | 168 | 7.72 | 0.059129 | 5.9129
[9 empty] | C9 | 167 | 10.3 | G2 | 155 | 9.55 | 168 | 7.72 | 0.014142 | B5 | 174 | 9.745 | 0.24065 | 24.0649 | E4 | 169 | 8.395 | 0.094405 | 9.4405
[9 empty] | C10 | 175 | 11.66 | G7 | 155 | 9.7 | 169 | 8.395 | 0.077782 | G3 | 163 | 9.76 | 0.24316 | 24.3164 | F4 | 170 | 8.99 | 0.1426 | 14.2595
[9 empty] | D1 | 144 | 10.33 | H2 | 156 | 9.02 | 170 | 8.99 | 0.098995 | D2 | 152 | 9.87 | 0.26243 | 26.2429 | G4 | 171 | 8.57 | 0.10658 | 10.6579
[9 empty] | D2 | 152 | 9.84 | H7 | 156 | 9.11 | 171 | 8.57 | 0.11314 | C4 | 167 | 10.11 | 0.30993 | 30.9927 | H4 | 172 | 8.905 | 0.13444 | 13.4437
[9 empty] | D3 | 160 | 8.18 | A3 | 157 | 9.05 | 172 | 8.905 | 0.077782 | D5 | 176 | 10.17 | 0.32309 | 32.3088 | A5 | 173 | 10.955 | 0.55671 | 55.6711
[9 empty] | D4 | 168 | 7.73 | A8 | 157 | 9.05 | 173 | 10.955 | 0.13435 | D1 | 144 | 10.355 | 0.36729 | 36.7292 | B5 | 174 | 9.745 | 0.24065 | 24.0649
[9 empty] | D5 | 176 | 10.16 | B3 | 158 | 7.82 | 174 | 9.745 | 0.077782 | F2 | 154 | 10.645 | 0.44907 | 44.9066 | C5 | 175 | 11.635 | 0.89193 | 89.1929
[9 empty] | D6 | 144 | 10.38 | B8 | 158 | 8.01 | 175 | 11.635 | 0.035355 | C2 | 151 | 10.92 | 0.54337 | 54.3367 | D5 | 176 | 10.17 | 0.32309 | 32.3088
[9 empty] | D7 | 152 | 9.9 | C3 | 159 | 7.64 | 176 | 10.17 | 0.014142 | A5 | 173 | 10.955 | 0.55671 | 55.6711 | E5 | 177 | 7.905 | 0.067218 | 6.7218
[9 empty] | D8 | 160 | 8.22 | C8 | 159 | 7.48 | 177 | 7.905 | 0.021213 | C5 | 175 | 11.635 | 0.89193 | 89.1929 | F5 | 178 | 8.195 | 0.082184 | 8.2184
[9 empty] | D9 | 168 | 7.71 | D3 | 160 | 8.18 | 178 | 8.195 | 0.19092 | B2 | 150 | 11.8 | 1 | 100 | G5 | 179 | 8.355 | 0.091823 | 9.1823
[9 empty] | D10 | 176 | 10.18 | D8 | 160 | 8.22 | 179 | 8.355 | 0.0070711 |  |  |  | Total Vol | 820.903 |  |  |  | Total Vol | 820.903
[9 empty] | E1 | 145 | 7.93 | E3 | 161 | 8.7 | Grand Total | 9.652 | 3.9076
[9 empty] | E2 | 153 | 8.49 | E8 | 161 | 8.15
[9 empty] | E3 | 161 | 8.7 | F3 | 162 | 7.82
[9 empty] | E4 | 169 | 8.45 | F8 | 162 | 7.63
[9 empty] | E5 | 177 | 7.89 | G3 | 163 | 9.82
[9 empty] | E6 | 145 | 8.08 | G8 | 163 | 9.7
[9 empty] | E7 | 153 | 8.55 | H3 | 164 | 8.04
[9 empty] | E8 | 161 | 8.15 | H8 | 164 | 8.07
[9 empty] | E9 | 169 | 8.34 | A4 | 165 | 8.38
[9 empty] | E10 | 177 | 7.92 | A9 | 165 | 8.01
[9 empty] | F1 | 146 | 8.27 | B4 | 166 | 8.05
[9 empty] | F2 | 154 | 10.65 | B9 | 166 | 7.93
[9 empty] | F3 | 162 | 7.82 | C4 | 167 | 9.92
[9 empty] | F4 | 170 | 8.92 | C9 | 167 | 10.3
[9 empty] | F5 | 178 | 8.33 | D4 | 168 | 7.73
[9 empty] | F6 | 146 | 8.59 | D9 | 168 | 7.71
[9 empty] | F7 | 154 | 10.64 | E4 | 169 | 8.45
[9 empty] | F8 | 162 | 7.63 | E9 | 169 | 8.34
[9 empty] | F9 | 170 | 9.06 | F4 | 170 | 8.92
[9 empty] | F10 | 178 | 8.06 | F9 | 170 | 9.06
[9 empty] | G1 | 147 | 9.31 | G4 | 171 | 8.65
[9 empty] | G2 | 155 | 9.55 | G9 | 171 | 8.49
[9 empty] | G3 | 163 | 9.82 | H4 | 172 | 8.85
[9 empty] | G4 | 171 | 8.65 | H9 | 172 | 8.96
[9 empty] | G5 | 179 | 8.35 | A5 | 173 | 10.86
[9 empty] | G6 | 147 | 9.25 | A10 | 173 | 11.05
[9 empty] | G7 | 155 | 9.7 | B5 | 174 | 9.8
[9 empty] | G8 | 163 | 9.7 | B10 | 174 | 9.69
[9 empty] | G9 | 171 | 8.49 | C5 | 175 | 11.61
[9 empty] | G10 | 179 | 8.36 | C10 | 175 | 11.66
[9 empty] | H1 | 148 | 9.26 | D5 | 176 | 10.16
[9 empty] | H2 | 156 | 9.02 | D10 | 176 | 10.18
[9 empty] | H3 | 164 | 8.04 | E5 | 177 | 7.89
[9 empty] | H4 | 172 | 8.85 | E10 | 177 | 7.92
[9 empty] | H5 | bl | 33.1 | F5 | 178 | 8.33
[9 empty] | H6 | 148 | 8.58 | F10 | 178 | 8.06
[9 empty] | H7 | 156 | 9.11 | G5 | 179 | 8.35
[9 empty] | H8 | 164 | 8.07 | G10 | 179 | 8.36
[9 empty] | H9 | 172 | 8.96 | H5 | bl | 33.1
[9 empty] | H10 | bl | 32.71 | H10 | bl | 32.71

## Pool Concentration
Pool | Total Vol | Conc Vol | Reps | Add NaOAc | Add Isopropanol | Total Vol | Elution Vol | Final Vol
CBC1a | 897.2 | 448.6 | 2 | 44.86 | 1480.38 | 1973.84 | 10 | 20
CBC1b | 683.89 | 341.945 | 2 | 34.1945 | 1128.4185 | 1504.558 | 10 | 20
PRTER2a | 549.2465 | 274.6233 | 2 | 27.4623 | 906.2567 | 1208.3423 | 10 | 20
PRTER2b | 588.2346 | 294.1173 | 2 | 29.4117 | 970.5871 | 1294.1162 | 10 | 20
FGB3a | 820.903 | 410.4515 | 2 | 41.0452 | 1354.49 | 1805.9867 | 10 | 20
FGB3b | 606.2085 | 303.1042 | 2 | 30.3104 | 1000.244 | 1333.6586 | 10 | 20
FGB4a | 1018.137 | 339.379 | 3 | 33.9379 | 1119.9506 | 1493.2675 | 6.6667 | 20
FGB4b | 964.3104 | 321.4368 | 3 | 32.1437 | 1060.7414 | 1414.3219 | 6.6667 | 20
FGB5 | 485.8913 | 242.9456 | 2 | 24.2946 | 801.7206 | 1068.9608 | 10 | 20